## bom
IC1 | Attiny44A | TINY24/44/84-SSU | SOIC-14 | avr-5 | DigiKey | ATTINY44A-SSU-ND | 0.5595 | 32.36 | http://www.atmel.com/Images/doc8183.pdf | main MCU | 44A is important as we need in "low power" variety
SG1 |  | SPEAKER/PS12 | PS12 | adafruit | DigiKey | 445-2525-1-ND | 0.3392 | 19.62 | http://www.tdk.co.jp/tefe02/ef532_ps.pdf | sound signal | can be replaced with cheaper one
B1 |  | BATTERY | BAT-HLD-001 | SparkFun | DigiKey | BAT-HLD-001-ND | 0.221 | 12.78 | http://www.linxtechnologies.com/resources/diagrams/bat-hld-001.pdf | battery holder
_B1 |  | battery | CR2032 |  | DigiKey | P189-ND | 0.196 | 11.33 | http://panasonic.com/industrial/includes/pdf/Panasonic_Lithium_CR2032_CR2330.pdf | main battery
D2 | DIODE-SCHOTTKY | DIODESOD-523 | SOD-523 | microbuilder | DigiKey | RB751S40T1GOSCT-ND | 0.099 | 5.73 | http://www.onsemi.com/pub_link/Collateral/RB751S40T1-D.PDF | waveform rectification | should provide as low forward voltage drop as possible at low currents
S1 |  | TAC_SWITCHPTH | TACTILE-PTH | SparkFun | DigiKey | 679-2428-ND | 0.0771 | 4.46 | http://www.apem.com/pdf/MJTP_6MM.pdf | reset switch
Q1 |  | MOSFET-N-SOT23 | SOT23 | Seeed-Discrete | DigiKey | 568-5818-1-ND | 0.072 | 4.16 | http://www.nxp.com/documents/data_sheet/2N7002P.pdf | buzzer switching
LED1 |  | LEDCHIPLED_0805 | CHIPLED_0805 | adafruit | DigiKey | 475-1410-1-ND | 0.0637 | 3.68 | http://catalog.osram-os.com/catalogue/catalogue.do;jsessionid=B38D4035738FAE714C474120326E9384?act=downloadFile&favOid=02000002000009ee000100b6 | Light level measurement, potentially indication | green is most sensitive to daylight, red - more broad spectrum
D1 |  | DIODE-SOD80C (DIODE-) | SOD80C | diode | DigiKey | LL4148FSCT-ND | 0.0384 | 2.22 | http://www.fairchildsemi.com/ds/LL/LL4148.pdf | battery reverse polarity protection | must be capable of handling at least 20mA continuous current
C4 | 1uF | CAP0603-CAP | 0603-CAP | SparkFun | DigiKey | 399-3118-1-ND | 0.019 | 1.1 |  | rectifier smoothing cap
C5 | 1uF | CAP0603-CAP | 0603-CAP | SparkFun | DigiKey | 399-3118-1-ND | 0.019 | 1.1 |  | power bypass
C2 | 100nF | CAP0603-CAP | 0603-CAP | SparkFun | DigiKey | 478-1239-1-ND | 0.00454 | 0.26 |  | decoupling
C3 | 100nF | CAP0603-CAP | 0603-CAP | SparkFun | DigiKey | 478-1239-1-ND | 0.00454 | 0.26 |  | decoupling
R2 | 510K | RESISTOR0603-RES | 0603-RES | SparkFun | DigiKey | 311-510KGRCT-ND | 0.0041 | 0.24 |  | low pass filter for rectified signal
R3 | 100R | RESISTOR0603-RES | 0603-RES | SparkFun | DigiKey | 311-100GRCT-ND | 0.0041 | 0.24 |  | LED current limiting
R6 | 1K | RESISTOR0603-RES | 0603-RES | SparkFun | DigiKey | 311-1.0KGRCT-ND | 0.0041 | 0.24 |  | buzzer discharge
R1 | 10K | RESISTOR0603-RES | 0603-RES | SparkFun | DigiKey | P10KGTR-ND | 0.00131 | 0.08 |  | low pass filter | might be adjusted depending on capacity of probe / clo
R5 | 10K | RESISTOR0603-RES | 0603-RES | SparkFun | DigiKey | P10KGTR-ND | 0.00131 | 0.08 |  | mosfet gate pulldown
R7 | 10K | RESISTOR0603-RES | 0603-RES | SparkFun | DigiKey | P10KGTR-ND | 0.00131 | 0.08 |  | reset pullup
JP1 | AVR_SPI_PRG_6NS | AVR_SPI_PRG_6NS | 2X3-NS | SparkFun |  |  | 0 |  |  | AVR ISP programming and SPI interface | just a footprint, not populated
[6 empty] | Parts total: | 1.7292
[6 empty] | Parts + VAT | 2.0578
PCB |  |  |  |  | Seeed |  | 0.82
[6 empty] | Total: | 2.8778
[6 empty] | “+60%” | 4.6044
[6 empty] | “+60%” | 7.3671
[6 empty] | USD | 9.6509

## Sheet2
Ref | Qnty | Value | Footprint | Manufacturer | PartNo | Distributor | Comments
IC1 | 1 | Attiny44A | SOIC-14 | Atmel | ATTINY44A-SSU | Farnell/1699397 | Exact as specified
SG1 | 1 | SPEAKER/PS12 | PS12 |  |  | 445-2525-1-ND | DNP
B1 | 1 | BATTERY | BAT-HLD-001 |  |  | BAT-HLD-001-ND | DNP
D2 | 1 | BAT54 | SOD-523 | FAIRCHILD SEMICONDUCTOR | BAT54XV2 | Farnell/2322476 | Exact as specified
S1 | 1 | SW | 6x6 SMD button |  |  | Elecrow/7021066A | Exact as specified
Q1 | 1 | BSN20 | SOT23 | NXP | BSN20 | Elecrow/4031020A | Exact as specified
LED1 | 1 | LED | LED-0805 | KINGBRIGHT | KP-2012CGCK | Farnell/2290331
D1 | 1 | DIODE | DO214AC | SYC | 1N4007-SMD | Elecrow/4011040A | Exact as specified
C2, C3, C4, C5 | 4 | 1uF | 0603-CAP | MULTICOMP | MC0603X105K100CT | Elecrow/2013501A | Can be replaced with 1u >=10V capacitors
R2 | 1 | 510k | 0603-RES | MULTICOMP | MCWR06X5103FTL | Farnell/2446708 | Can be replaced with 510k resistor
R3 | 1 | 100R | 0603-RES |  |  | Elecrow/1021010A | Can be replaced with 100 ohm resistor
R1,R5,R6,R7 | 4 | 10k | 0603-RES |  |  | Elecrow/1023510A | Can be replaced with 10k resistor